## Summary
financial
lcc breakdown
home
external
Technologies (PV, Storage, HVAC, HPWH, ERWH)

## Metrics
Column Name | Tab | Description | Units | Metric Type | Metric Importance
filenames | All | Name of REopt json file | string | Metadata | Metadata for Case
baseline_type | All | Short description of what the baseline comparison is | string | Metadata | Metadata for Case
lcc | financial and lcc breakdown | Lifecycle cost. Is the discounted total cost of providing electricity to the site over the lifetime of the project, including utility costs and system capital costs | $ | Absolute | Medium Priority
net_capital_costs | financial | Net capital costs for all technologies, in present value, including replacement costs and incentives. | $ | Absolute | Low Priority
initial_capital_costs | financial | Up-front capital costs for all technologies, in present value, excluding replacement costs and incentives. | $ | Absolute | Medium-High Priority
annual_bill | financial | Annual total utility bill | $/year | Absolute | Medium Priority
annual_energy_bill | financial | Energy bill volumetric portion ($/kWh charges) | $/year | Absolute | Low Priority
annual_demand_charges | financial | Energy bill capacity portion ($/kW). Most residential homes will not have a demand charge | $/year | Absolute | Low Priority
additional_capex | financial | Capital expenditures above the baseline | $ | Comparison | High Priority
npv | financial | Net present value of savings realized by the project. NPV is LCC of baseline minus LCC of project (lifetime savings) | $ | Comparison | High Priority
annual_bill_reduction | financial | Reduction in annual utility bill | $/year | Comparison | High Priority
annual_energy_bill_reduction | financial | Reduction in annual energy bill volumetric portion | $/year | Comparison | Low Priority
annual_export_benefits | financial | Savings from exporting to the grid | $/year | Absolute | Low Priority
total_capex_and_replacement_cost | lcc breakdown | Capital costs + present value of replacement costs | $ | Absolute | Low Priority
total_om_cost | lcc breakdown | Present value of system operation and maintenance costs | $ | Absolute | Low Priority
total_utility_energy_cost | lcc breakdown | Present value of energy bill volumetric portion ($/kWh) | $ | Absolute | Low Priority
total_utility_demand_cost | lcc breakdown | Present value of energy bill capacity portion ($/kW). Most residential homes will not have a demand charge |  | Absolute | Low Priority
total_total_utility_fixed_cost | lcc breakdown | Present value of fixed portion ($/year) of utility bill | $ | Absolute | Low Priority
total_utility_min_cost_adder_cost | lcc breakdown | Min cost adder is added value if electricity bill is below minimum threshold | $ | Absolute | Low Priority
total_utility_coincident_peak_cost | lcc breakdown | Present value of coincident peak prices. Coincident peak prices are added cost per kWh for specific hours of the year. Most residential buildings do not face CPP charges | $ | Absolute | Low Priority
total_utility_coincident_peak_cost_bau | lcc breakdown | Present value of coincident peak prices given no technology upgrades. Coincident peak prices are added cost per kWh for specific hours of the year. Most residential buildings do not face CPP charges | $ | Absolute | Low Priority
total_export_benefit | lcc breakdown | Present value of savings from grid exports | $ | Absolute | Low Priority
total_climate_cost | lcc breakdown | Present value of carbon emission costs (if C02 is included in objective function) | $ | Absolute | Low Priority
total_health_cost | lcc breakdown | Present value of NOx costs (if health costs included in objective function) | $ | Absolute | Low Priority
wh_comfort_cost_total | lcc breakdown | Added costs from exceeding WH temperature comfort bound thresholds | $ | Absolute | Internal Use Only
total_hvac_comfort_cost | lcc breakdown | Added costs from exceeding HVAC tempreature comfort thresholds | $ | Absolute | Internal Use Only
annual_comfort_penalty_dollars | home | Annual costs from exceeding HVAC and WH comfort thresholds | $/year | Absolute | Internal Use Only
annual_net_load | home | kWh of electricity purchased from the grid | kWh/year | Absolute | Medium-High Priority
annual_home_load | home | kWh of home load per year | kWh/year | Absolute | Medium-High Priority
ra_battery_capacity | home | Maximum amount the battery can discharge for 4 consecutive hours | kW | Absolute | Low Priority
avg_resilience_hours | home | Average number of hours system can run without interruption without grid connection | hours | Absolute | High Priority
cover_factor_demand | home | Precent of demand supplied by PV | fraction | Absolute | Medium Priority
cover_factor_supply | home | Percent of PV generation used by home load | fraction | Absolute | Medium Priority
load_reduction_kwh | home | Reduction in kWh consumed by grid | kWh/year | Comparison | High Priority
comfort_change_dollars | home | Change in annual comfort penalties | $/year | Comparison | Internal Use Only
change_in_avg_hourly_ra | home | Change in kW reduction during resource adequacy events | kW | Comparison | Medium-High Priority
increase_in_resilience_hours | home | Change in number of hours the system can meet home load without the grid | hours | Comparison | Medium-High Priority
annual_grid_purchases_kwh | external | Annual amount of electricity purchased from the utility | kWh/year | Absolute | Low Priority
grid_peak_contribution | external | Home load during top 5 percent of grid hours divided by maximum home load | fraction | Absolute | Low Priority
home_load_during_peak | external | Home load during grid peak hour. (Value is added) |  | Absolute | Medium Priority
average_grid_cost_dollars_per_kwh | external | Avearge wholesale price of electricity used in home | $/kWh | Absolute | Low Priority
total_grid_cost_dollars | external | Annual wholesale cost of electricity for home (hame will be changed to annual_grid_cost) | $/year | Absolute | Medium-High Priority
grid_energy_reductions_kwh | external | Annual reduction in grid purchases | kWh/year | Comparison | Medium-High Priority
annual_emission_reductions_tons | external | Annual ton reduction in C02 | tons CO2/year | Comparison | High Priority
total_emission_reductions_tons | external | Project lifetime reduction in tons of CO2 | tons CO2 | Comparison | Medium Priority
max_grid_purchase_change_kw | external | Reduction in maximum load | kW | Comparison | Medium-High Priority
kw_capacity | all techs | Maximum output of given technology | kW | Absolute | Metadata for Case
annual_generation_kwh | pv | Annual kWh of generation from PV in first year of operation | kWh/year | Absolute | Metadata for Case
average_capacity_factor | pv | Average kWh of generation divided by PV capacity | fraction | Absolute | Metadata for Case
upfront_capital_cost | all techs | Upfront cost of purchasing technology | $ | Absolute | Metadata for Case
kwh_capacity | storage | Amount of energy storage capacity | kWh | Absolute | Metadata for Case
capacity_utilization_percent | storage | Average kW of storage charge + kW of storage discharge divided by kW of capacity | fraction | Absolute | Metadata for Case