## File Paths
path_type | path_name
reopt_posts | ./single_load/REopt Posts
reopt_results | ./single_load/REopt Results
timeseries_output_folder | Timeseries Outputs
solar_profile_folder | ./single_load/Solar Factors
default_values_file | ./single_load/default_post.json
metrics_folder | ./single_load/Metrics
wholesale_price_folder | ./single_load/Wholesale Prices

## REopt Posts
post_name | output_subfolder | description | load_file | PV¦min_kw | PV¦max_kw | PV¦existing_kw | PV¦can_curtail | solar_production_factor_file | Storage¦min_kw | Storage¦max_kw | Storage¦min_kwh | Storage¦max_kwh
base_load | load_types | actual use and no pvbess | ./single_load/loads/base_load.csv
netload_all | load_types | storage and solar included in netload | ./single_load/loads/netload_all.csv
netloadstor_pvprod | load_types | stor in netload and solar prodfac seperate | ./single_load/loads/netloadstor_pvprod.csv |  |  | 6 |  | ./single_load/Solar Factors/netloadstor_pvprod.csv
netloadstor_pvstorprod | load_types | storage in netload and solar prodfac | ./single_load/loads/netloadstor_pvstorprod.csv |  |  | 6 |  | ./single_load/Solar Factors/netloadstor_pvstorprod.csv
fixed_solar_fixed_storage | solar_and_storage | 6kW solar and 6kWh 4kW storage | ./single_load/loads/base_load.csv | 6 | 6 |  |  | ./single_load/Solar Factors/netloadstor_pvprod.csv | 4 | 4 | 6 | 6
sized_solar_sized_storage | solar_and_storage | sized solar and storage | ./single_load/loads/base_load.csv | 0 | 1000 |  |  | ./single_load/Solar Factors/netloadstor_pvprod.csv | 0 | 1000 | 0 | 1000

## Generate Metrics
results_folder | results_name | baseline_folder | baseline_name | baseline_type | wholesale_price_path
load_types | netload_all | load_types | base_load | no_techs | Wholesale Prices.csv
load_types | netloadstor_pvprod | load_types | base_load | added_package | Wholesale Prices.csv
load_types | netloadstor_pvstorprod | load_types | base_load | added_package | Wholesale Prices.csv
solar_and_storage | fixed_solar_fixed_storage | load_types | base_load | added_package | Wholesale Prices.csv
solar_and_storage | sized_solar_sized_storage | load_types | base_load | added_package | Wholesale Prices.csv
solar_and_storage | sized_solar_sized_storage | solar_and_storage | fixed_solar_fixed_storage | added_storage | Wholesale Prices.csv

## API Keys
key_name | key_val
pv_watts | eb14ACcUKmGtJT8WeB4kuJayhFNhWTSxpLTonqZ7
urdb | 2qt5uihpKXdywTj3uMIhBewxY9K4eNjpRje1JUPL
reopt | eb14ACcUKmGtJT8WeB4kuJayhFNhWTSxpLTonqZ7